## Sheet1
Component List
Project Engineer: Asadullah Chaudhry
Component type | Value | Quantity | Ordered from | Orderd | price | Total
Resistor (R1) | LDR NSL-19M51 | 1 | mouser | 2 | 1.15 | 2.3
Resistor (R2 - R12) | 10KΩ | 10 | mouser | 15 | 0.1 | 1.59
Resistor (R7) | 1KΩ | 1 | mouser | 2 | 0.19 | 0.39
Capacitors (C1,C5,C6,C7,C10,C11,C13) | 100nF, 50V, X7R, 0805 | 7 | mouser | 10 | 0.28 | 2.82
Capacitors (C2,C4,C9) | 10µF, 10V, tantalum, 1206 | 3 | mouser | 4 | 0.94 | 3.8
Capacitors (C3,C15,C16) | 1µF, 50 V, X5R, 0805 | 3 | mouser | 4 | 0.94 | 3.8
Capacitors (C8) | 100µF, 16V, 2312 | 1 | Gotron | 1 |  | 1.3
Capacitors (C12,C14) | 10nF, 50V, X7R, 0805 | 2 | mouser | 4 | 0.94 | 3.8
Semiconductors (D1) | MBRS540 | 1 | mouser | 2 | 0.47 | 0.39
Led's | 7-segment RGB display | 4 | mouser | 4 |  | 43
IC1 | LD1117S33TR | 1 | mouser | 2 | 0.5 | 1
IC2 | 74LVC1T45GW | 1 | mouser | 2 | 0.37 | 0.72
IC3 | EEPROM 8K × 8 bit, type 24LC64T-I/OT | 1 | mouser | 2 | 0.6 | 1.2
IC4,IC5 | Qtouch Touch Sensor type AT42QT1010-TSHR | 1 | mouser | 2 | 0.15 | 0.3
IC6 | MCP1700T-3302E/TT | 1 | mouser | 4 | 0.57 | 2.28
Fuse (F1) | 2A PTC resettable fuse, type MF-SMDF200-2 | 1 | mouser | 2 | 0.47 | 0.94
Micro-USB | Micro-USB type B receptacle, underside mount | 1 | mouser | 2 | 0.8 | 1.6
Header | 6-pin SIL pinheader, 0.1” pitch, right angled | 1 | mouser | 2 | 0.15 | 0.3
Header | 5-pin SIL pinheader, 0.1” pitch, right angled | 1 | mouser | 2 | 0.25 | 0.5
Header | 4-pin SIL pinheader, 0.1” pitch, straight | 1 | mouser | 2 | 0.15 | 0.3
Header | 2-pin SIL pinheader, 0.1” pitch, right angled | 1 | mouser | 2 | 0.15 | 0.3
Micro controller | ESP8266-12F | 1 | Gotron | 1 |  | 6.5
Switch (S1) | Tactile switch | 2 | mouser | 2 | 0.55 | 1.1
Headers for 7-segment | 3-pin | 24 | Gotron |  |  | 2
PCB |  | 5x | JLCPCB | 10x |  | 50
Case 3d print |  | 1 |  | 1 |  | 10
Totaal | [5 empty] | 142.23